## BOM
ID | Part group | Part Name (corresponds to STEP file) | Qty | Type | Details | Notes | Aliexpress
201 | Toolchanger | #201_MGN12H | 1 | Standard part | MGN12H Linear Guide Rail | printer specific
401 | Toolchanger | #401_toolchanger_mount | 1 | FDM printed part |  | printer specific
402 | Toolchanger | #402_toolchanger_front_cover | 1 | FDM printed part |  | printer specific
403 | Toolchanger | #403_toolchanger_back_cover | 1 | FDM printed part |  | printer specific
404 | Toolchanger | #404_toolchanger_part_cooling_mount | 1 | FDM printed part |  | printer specific
405 | Toolchanger | #405_toolchanger_hotend_cooling_fan_mount | 1 | FDM printed part |  | printer specific
406 | Extruder | #406_extruder_housing | 1 | FDM printed part
501 | Extruder | #501_double_layer_gear_46_21_teeth | 2 | SLS printed part
502 | Extruder | #502_HGX_Lite_custom_gear_24_teeth | 2 | SLS printed part
202 | Extruder | #202_HGX_Lite_extrude_wheel | 2 | Standard part | All included in a single HGX-Lite gear kit
203 | Extruder | #203_needle_bearing_3x5x7mm | 2 | Standard part | All included in a single HGX-Lite gear kit
204 | Extruder | #204_one_way_bearing_HF0306 | 2 | Standard part | HF0306
301 | Extruder | #301_gear_container_metal_part | 2 | CNC part
205 | Extruder | #205_axle_3x24mm_1_3D_shaft | 2 | Standard part | Diameter: 3mm, length: 24mm, 8mm ground flat on one side (1/3 D-Shaft) | alternative full round shaft and glue 10 teeth bearing
206 | Extruder | #206_gear_M0.5_10_teeth_d_shaft | 2 | Standard part | M0.5, 10 teeth, 3mm D-shaft, height 5mm | alternative round hole and full round shaft and glue gear in place
407 | Extruder | #407_gear_container_spacer | 1 | FDM printed part
408 | Extruder | #408_gear_container_spacer_mirror | 1 | FDM printed part
302 | Extruder | #302_gear_container_metal_part_mirror | 2 | CNC part
207 | Extruder | #207_flange_bearing_MF74ZZ | 6 | Standard part | MF74ZZ flange bearing 4mmx7mmx2.5mm
208 | Extruder | #208_flange_bearing_MF63ZZ | 4 | Standard part | MF63ZZ flange bearing 3mmx6mmx2.5mm
209 | Extruder | #209_axle_4x32mm | 2 | Standard part | length 32mm
601 | Extruder | #601_gear_rack | 1 | Wire EDM part | M0.5 gears require wire cutting
409 | Extruder | #409_extruder_gear_rack_spacer | 1 | FDM printed part
303 | Extruder | #303_extruder_base_plate | 1 | CNC part
210 | Extruder | #210_nema14_36mm_long_shaft | 1 | Standard part | Flashforge AD5X extruder motor
211 | Extruder | #211_pin_1.5x4mm | 6 | Standard part | Diameter: 1.5mm, Length: 4mm
212 | Extruder | #212_flange_bearing_MF84ZZ | 2 | Standard part | MF84ZZ flange bearing 4mmx8mmx3mm
304 | Extruder | #304_extruder_front_plate_left | 1 | CNC part
305 | Extruder | #305_extruder_front_plate_right | 1 | CNC part
213 | Extruder | #213_fan_2510 | 1 | Standard part
214 | Extruder | #214_spring_0.8x7x30mm | 1 | Standard part
215 | Extruder | #215_fan_5020 | 1 | Standard part
216 | Extruder | #216_switch_Omron_D2F-01 | 1 | Standard part | for example: Omron D2F-01
226 | Extruder | #226_hall_effect_sensor | 1 | Standard part | (optional, needs #220): Hall effect sensor A1104LUA-T (not SMD variant) to detect tool change fails
217 | Extruder & Tool | #217_magnet_5x15x3mm | 4 + N*4 | Standard part
410 | Tool | #410_tool_front | N | FDM printed part
218 | Tool | #218_bambu_hotend | N | Standard part
219 | Tool | #219_ball_bearing_4mm | N*4 | Standard part | 4mm ball bearing ball
411 | Tool | #411_tool_back | N | FDM printed part
220 | Tool | #220_magnet_4x2mm | N | Standard part | (optional, needs #226): Diameter 4mm, height 2mm
412 | Dock | #412_dock_mount | N | FDM printed part
221 | Dock | #221_mini_door_latch | N*2 | Standard part
414 | Dock | #414_dock_nozzle_cleaner | N | FDM printed part
222 | Dock | #222_fan_3010 | N | Standard part
413 | Dock | #413_dock_air_guide | N | FDM printed part
223 | Dock | #223_4.5mm_silicon_sleeve | N | Standard part
224 | Dock | #224_T-nut_m3 | N*2 | Standard part | T-nut to mount tool_head_seat to aluminium extrusion
225 | Overall | #225_heat_insert_M3x5x4mm | 31 + N*8 | Standard part | Heat set inserts M3x5x4mm (Voron style)
101 | Overall | #101_ISO10642_M3x10 | 4 + N*4 | Screw | Screws to mount #401 to #201, #414 to #412 | printer specific
102 | Overall | #102_ISO4762_M3x10 | 3 | Screw | Screws to mount #405 to #401
103 | Overall | #103_ISO7380_1_M3x12 | 4 | Screw | Screws to mount #213 to #405
104 | Overall | #104_ISO7380_1_M3x8 | 8 | Screw | Screws to mount #404 to #401, Extruder to #401
105 | Overall | #105_ISO4762_M2x12 | 2 | Screw | Screws to mount #216 to #401
106 | Overall | #106_ISO7380_1_M3x6 | 6 + N*4 | Screw | Screws to mount #410 to #411, #210, #407, #408, #402 to #401
107 | Overall | #107_ISO4762_M3x16 | N*2 | Screw | Screws to mount #218 to #410
108 | Overall | #108_ISO7380_1_M3x30 | 8 | Screw | Screws to mount #304 and #305 to #303
109 | Overall | #109_ISO4762_M3x20 | N*4 | Screw | Screws to mount #413 and #222 to #412
110 | Overall | #110_ISO4762_M3x8 | N*2 | Screw | Screws to mount #412 to 2020 extrusion | printer specific
111 | Overall | #111_ISO10642_M3x8 | 4 | Screw | Screws to mount #407 and #408 to #301 and #302
112 | Overall | #112_ISO4762_M3x6 | 2 | Screw | Screws to mount spring #214 to #407 and #408 | TBD: replace with Print in place holder for spring